## Sheet1
Component ID | Value / description
C7 | 100n 1206 ceramic
C8 | 100n 1206 ceramic
C9 | 100n 1206 ceramic
C10 | 100n 1206 ceramic
C11 | 100n 1206 ceramic
C12 | 100n 1206 ceramic
C13 | 100n 1206 ceramic
C14 | 1n feed through
C15 | 100n 0.1" ceramic
C16 | 68p 0.1" ceramic
R7 | 1k 1206
R8 | 0R 1206
R9 | 1k 1206
R10 | 2k2 0805
R11 | 2k2 0805
IC1 | FST3126
IC2 | 78L05
L1 | BTKANS-9445HM or Slot Ten-4-03 | For 10.7MHz IF
RFC1 | 100uH
RFC2 | 100uH
C1 | 100n 1206 ceramic | These components are duplicated for all band pass sections
C2 | 100n 1206 ceramic
C3 | 100n 1206 ceramic
C4 | 100n 1206 ceramic
C5 | 100n 1206 ceramic
C6 | 100n 1206 ceramic
R1 | 10k 1206
R2 | 10k 1206
R3 | 10k 1206
R4 | 10k 1206
R5 | 10k 1206
R6 | 10k 1206
R12 | 10k 0805
FB | Ferrite bead with 2 turns of enameled copper wire
FB | Ferrite bead with 2 turns of enameled copper wire
IC3 | FST3126
IC4 | FST3126
160M
Ca | 150p
Cb | 1n + 1n
Cc | 150p + 12p
Cd | 1n + 1n
Ce | 150p
La | 154ANS-T1017Z or Slot Ten-4-12
Lb | 154ANS-T1017Z or Slot Ten-4-12
Lc | 154ANS-T1017Z or Slot Ten-4-12
80M
Ca | 100p + 27p
Cb | 1n + 82p
Cc | 100p + 47p
Cd | 1n + 82p
Ce | 100p + 27p
La | 154ANS-T1012Z or Slot Ten-5-07
Lb | 154ANS-T1012Z or Slot Ten-5-07
Lc | 154ANS-T1012Z or Slot Ten-5-07
60M
Ca | 39p
Cb | 680p + 82p
Cc | 22p + 22p
Cd | 680p + 82p
Ce | 39p
La | 154ANS-T1014Z or Slot Ten-5-08
Lb | 154ANS-T1014Z or Slot Ten-5-08
Lc | 154ANS-T1014Z or Slot Ten-5-08
40M
Ca | 22p
Cb | 560p
Cc | 22p
Cd | 560p
Ce | 22p
La | 154ANS-T1014Z or Slot Ten-5-08
Lb | 154ANS-T1014Z or Slot Ten-5-08
Lc | 154ANS-T1014Z or Slot Ten-5-08
30M
Ca | 15p
Cb | 390p
Cc | 15p
Cd | 390p
Ce | 15p
La | 154ANS-T1012Z or Slot Ten-5-07
Lb | 154ANS-T1012Z or Slot Ten-5-07
Lc | 154ANS-T1012Z or Slot Ten-5-07
20M
Ca | 18p
Cb | 270p + 12p
Cc | 22p
Cd | 270p + 12p
Ce | 18p
La | 154ANS-T1007Z or Slot Ten-4-06
Lb | 154ANS-T1007Z or Slot Ten-4-06
Lc | 154ANS-T1007Z or Slot Ten-4-06
17/15M
Ca | 22p + 22p
Cb | 180p + 12p
Cc | 56p
Cd | 180p + 12p
Ce | 22p + 22p
La | TKAN-9448HM or Slot Ten-4-02
Lb | TKAN-9448HM or Slot Ten-4-02
Lc | TKAN-9448HM or Slot Ten-4-02
12/10M
Ca | 22p + 10p
Cb | 100P + 47p
Cc | 15p + 27p
Cd | 100P + 47p
Ce | 22p + 10p
La | BTKANS-9450HM or Slot Ten-4-02
Lb | BTKANS-9450HM or Slot Ten-4-02
Lc | BTKANS-9450HM or Slot Ten-4-02
Spare
Ca | Section may be linked out for general coverage operation - don’t transmit while selected though!
Cb
Cc
Cd
Ce
La
Lb
Lc
NOTE: All BPF tuning capacitors are 0603 SMD