## Sheet1
Component ID | Value / Description | Notes
C1 | 220uF 16V
C2 | 1uF 25V Tantalum
C3 | 180pF 0.1" ceramic | Adjusts the tonal response and may be adjusted for own preference
C4 | 470uF 16V
C5 | 220uF 16V
C6 | 100nF 0.1" ceramic
C7 | 10uF 16V
C8 | 100nF 0.1" ceramic
C9 | 220uF 16V
C10 | 180pF 0.1" ceramic | Adjusts the tonal response and may be adjusted for own preference
C11 | 100nF ceramic 1206 | Note: These capacitors are not normally required but provision has been made in case leakage from the PA cuses EMC issues
C12 | 100nF ceramic 1206
C13 | 100nF ceramic 1206
C14 | 100nF ceramic 1206
C15 | 100nF ceramic 1206
C16 | 100nF ceramic 1206
C17 | 100nF ceramic 1206
C18 | 100nF ceramic 1206
C19 | 100nF ceramic 1206
C20 | 100nF ceramic 1206
C21 | 100nF ceramic 1206
C22 | 100nF ceramic 1206
C23 | 100nF ceramic 1206
C24 | 100nF ceramic 1206
C25 | 100nF ceramic 1206
C26 | 100nF ceramic 1206
R1 | 10k 0.25W
R2 | 3k3 0.25W
R3 | 10k 0.25W
R4 | 3k3 0.25W
R5 | 10k 0.25W
R6 | 10k 0.25W
R7 | 22k 0.25W
R8 | 270k 0.25W
R9 | 10k 0.25W
R10 | 270k 0.25W
R11 | 22k 0.25W
D1 | 1N4148
D2 | 1N4148
D3 | 1N4148
D4 | 1N4148
D5 | 1N4148
D6 | 1N4148
D7 | 1N4148
D8 | 1N4148
D9 | 1N4148
D10 | 1N4148
D11 | 1N4148 | D11-D13 are fitted as required to multiplex the inputs from DDS key functions 23, 49 and 73 to the "user" darlington output.
D12 | 1N4148
D13 | 1N4148
D14 | 1N4148
D15 | 1N4148
IC1 |  | ULN2803A
IC2 |  | LM4940TS